## BOM Atari 800XL
C1 | 1 | 470μF | Capacitor_THT:CP_Radial_D10.0mm_P5.00mm | FR-A 470U 25-2
C2, C3, C10, C79 | 4 | 22μF | Capacitor_THT:CP_Axial_L11.0mm_D5.0mm_P18.00mm_Horizontal | AX 22/25 oder AX22/35
C5, C6, C8, C9, C12, C14, C15, C21, C46, C47, C54, C71-C78, C80-C92, C96, C97, C102, C110, C112 | 37 | 1nF | C_Axial_L3.8mm_D2.6mm_P12.70mm_Horizontal | C410C102J5G5TA (Alterantive: SA105A102JAA)
C7, C11, C94, C95 | 4 | 10nF | C_Axial_L3.8mm_D2.6mm_P12.70mm_Horizontal | C440C103J5G5TA (Alterantive: SA405A103JAA)
C17, C23, C63-C66 | 6 | 47nF | C_Axial_L3.8mm_D2.6mm_P12.70mm_Horizontal | C420C473J5G5TA (Alterantive: MA505A473JAA)
C4, C13, C16, C18, C25-C32, C34-C43, C48, C51, C58, C61, C62, C68-C70, C93, C105-C109 | 36 | 100nF | C_Axial_L3.8mm_D2.6mm_P12.70mm_Horizontal | C420C104J5R5TA (Alterantive: SA115C104JAA)
C19, C20, C22 | 3 | 4.7µF | Bipolar Capacitor_THT:C_Radial_D8.0mm_H11.5mm_P3.50mm | SU-A 4,7U 50 | 647-UMP1V4R7MDD1TE
C44 | 1 | 68pF | C_Axial_L3.8mm_D2.6mm_P12.70mm_Horizontal | C410C680J1G5TA (Alterantive: SA102A680KAA)
C45 | 1 | 220pF | C_Axial_L3.8mm_D2.6mm_P12.70mm_Horizontal | C410C221J5G5TA (Alterantive: SA101A221JAA)
C49 | 1 | 47µF | Capacitor_THT:CP_Axial_L11.0mm_D5.0mm_P18.00mm_Horizontal | AX 47/25
C24, C50, C98 | 3 | 10µF | Capacitor_THT:CP_Radial_D5.0mm_P2.50mm | EB-A 10U 63
C52, C55 | 2 | 100pF | C_Axial_L3.8mm_D2.6mm_P12.70mm_Horizontal | C410C101J5G5TA (Alterantive: SA102A101JAA)
C53 | 1 | 3.9pF | C_Axial_L3.8mm_D2.6mm_P12.70mm_Horizontal | C410C399D3G5TA (Alterantive Radial: SR222A3R9DAA)
C59 | 1 | 22pF | C_Axial_L3.8mm_D2.6mm_P12.70mm_Horizontal | C410C220J5G5TA (Alterantive: SA101A220JAA)
C60 | 1 | 56pF | C_Axial_L3.8mm_D2.6mm_P12.70mm_Horizontal | SA102A560JARC (Alterantive: C114C560K2G5CA)
C111 | 1 | 820pF | C_Axial_L3.8mm_D2.6mm_P12.70mm_Horizontal | C410C821J1G5TA (Alterantive: SA101A821JAA)
CR1-CR5 | 5 | 1N4148 | Diode_THT:D_DO-35_SOD27_P12.70mm_Horizontal | 1N 4148
J1 | 1 | SIO_CON | SIO_PORT |  | SIO-AtariAge1
J2 | 1 | MONITOR_CON | DIN-5-MON_CON | restore-store.de CON-2006
J4 | 1 | CART_CON | EDGE_Card_Connector_2x15_P2.54mm_5mm | 587-395-030 oder 571-5530843-2
J5, J6 | 2 | CONTROL_CON | DB-9_Joystick_Atari_CO19062 | restore-store.de CON-1200
J7 | 1 | DIN-7_POWER | DIN-7_PWR_CON | restore-store.de CON-2007
J8 | 1 | KEYBOARD_CON | Connector_PinHeader_2.54mm:PinHeader_1x24_P2.54mm_Vertical | Conrad: 1390039 / Voelkner DS1020-24RT1D (90 Grad umbiegen)
J9 | 1 | PARALLEL_BUS | PARALLEL_BUS
L1-L3, L7, L9, L11, L12 | 7 | Ferrite_Bead | Inductor_THT:L_Axial_L7.0mm_D3.3mm_P12.70mm_Horizontal_MICC | BEAD 8-21
L4, L5 | 2 | 820µH | Inductor_THT:L_Axial_L7.0mm_D3.3mm_P12.70mm_Horizontal_MICC | 652-77F821J-TR-RC oder 871-B78108S1824J | Conrad LGA0307-820
L6 | 1 | 100µH | Inductor_THT:L_Axial_L7.0mm_D3.3mm_P12.70mm_Horizontal_MICC | 542-78F101-RC | L-MICC 100µ
L8 | 1 | 1.5µH | L_Axial_L7.0mm_D3.3mm_P16.70mm_Horizontal_MICC | 542-78F1R5K-RC | L-MICC 1,5µ
L14 | 1 | 22µH | Inductor_THT:L_Axial_L7.0mm_D3.3mm_P12.70mm_Horizontal_MICC | 652-78F220J-TR-RC | L-MICC 22µ
L10, L15-L30 | 17 | 10µH | L_Axial_L7.0mm_D3.3mm_P16.70mm_Horizontal_MICC | 652-78F100J-TR-RC | L-MICC 10µ
Q1-Q6 | 6 | 2N3904 | Package_TO_SOT_THT:TO-92_Wide | 833-2N3904-AP | 2N 3904
Q7 | 1 | MPSA55 | Package_TO_SOT_THT:TO-92_Wide | 610-MPSA55 | MPSA 56 (Vergleichtyp)
Q8, Q9 | 2 | 2N3906 | Package_TO_SOT_THT:TO-92_Wide | 610-2N3906 | 2N 3906
R1, R11, R59 | 3 | 2.2K | R_Axial_DIN0207_L6.0mm_D2.5mm_P12.70mm_Horizontal | METALL 2,20K
R2, R7, R52 | 3 | 2K | R_Axial_DIN0207_L6.0mm_D2.5mm_P12.70mm_Horizontal | METALL 2,00K
R3, R58 | 2 | 6.2K | R_Axial_DIN0207_L6.0mm_D2.5mm_P12.70mm_Horizontal | METALL 6,20K
R4, R39 | 2 | 56K | R_Axial_DIN0207_L6.0mm_D2.5mm_P12.70mm_Horizontal | METALL 56,0K
R5 | 1 | 470K | R_Axial_DIN0207_L6.0mm_D2.5mm_P12.70mm_Horizontal | METALL 470K
R6 | 1 | 68K | R_Axial_DIN0207_L6.0mm_D2.5mm_P12.70mm_Horizontal | METALL 68,0K
R8 | 1 | 5.1K | R_Axial_DIN0207_L6.0mm_D2.5mm_P12.70mm_Horizontal | METALL 5,10K
R9, R62 | 2 | 3.3K | R_Axial_DIN0207_L6.0mm_D2.5mm_P12.70mm_Horizontal | METALL 3,30K
R10, R13, R14, R37, R41-R45, R60, R61, R72, R80, R97 | 14 | 1K | R_Axial_DIN0207_L6.0mm_D2.5mm_P12.70mm_Horizontal | METALL 1,00K
R35 | 1 | 33K | R_Axial_DIN0207_L6.0mm_D2.5mm_P12.70mm_Horizontal | METALL 33,0K
R36 | 1 | 680 | R_Axial_DIN0207_L6.0mm_D2.5mm_P12.70mm_Horizontal | METALL 680
R38 | 1 | 500K | Potentiometer_THT: ACP_CA9-V10_Vertical_Hole | PT 10-L 500K oder ACP 9-L 500K
R46 | 1 | 1.6K | R_Axial_DIN0207_L6.0mm_D2.5mm_P12.70mm_Horizontal | METALL 1,60K
R47 | 1 | 36K | R_Axial_DIN0207_L6.0mm_D2.5mm_P12.70mm_Horizontal | METALL 36,0K
R48 | 1 | 18K | R_Axial_DIN0207_L6.0mm_D2.5mm_P12.70mm_Horizontal | METALL 18,0K
R49 | 1 | 9.1K | R_Axial_DIN0207_L6.0mm_D2.5mm_P12.70mm_Horizontal | METALL 9,10K
R50, R63, R73, R81-R84, R92-R94 | 10 | 4.7K | R_Axial_DIN0207_L6.0mm_D2.5mm_P12.70mm_Horizontal | METALL 4,70K
R51 | 1 | 750 | R_Axial_DIN0207_L6.0mm_D2.5mm_P12.70mm_Horizontal | METALL 750
R40, R53, R66, R90, R109, R112, R117, R119, R128-R131 | 20 | 100 | R_Axial_DIN0207_L6.0mm_D2.5mm_P12.70mm_Horizontal | METALL 100
R54 | 1 | 1.2K | R_Axial_DIN0207_L6.0mm_D2.5mm_P12.70mm_Horizontal | METALL 1,20K
R55, R56, R67 | 3 | 75 | R_Axial_DIN0207_L6.0mm_D2.5mm_P12.70mm_Horizontal | METALL 75,0
R23-R30, R64, R70 | 10 | 10K | R_Axial_DIN0207_L6.0mm_D2.5mm_P12.70mm_Horizontal | METALL 10,0K
R65 | 1 | 240 | R_Axial_DIN0207_L6.0mm_D2.5mm_P12.70mm_Horizontal | METALL 240
R12, R15, R16, R19-R22, R31-R34, R68, R74, R75, R85-R88, R106 | 19 | 3K | R_Axial_DIN0207_L6.0mm_D2.5mm_P12.70mm_Horizontal | METALL 3,00K
R69 | 1 | 6.8K | R_Axial_DIN0207_L6.0mm_D2.5mm_P12.70mm_Horizontal | METALL 6,80K
R71, R113, R134-R137 | 6 | 470 | R_Axial_DIN0207_L6.0mm_D2.5mm_P12.70mm_Horizontal | METALL 470
R76-R79 | 4 | 1.8K | R_Axial_DIN0207_L6.0mm_D2.5mm_P12.70mm_Horizontal | METALL 1,80K
R89, R96 | 2 | 47K | R_Axial_DIN0207_L6.0mm_D2.5mm_P12.70mm_Horizontal | METALL 47,0K
R91 | 1 | 2.7K | R_Axial_DIN0207_L6.0mm_D2.5mm_P12.70mm_Horizontal | METALL 2,70K
R98-R105, R107, R108 | 10 | 33 | R_Axial_DIN0207_L6.0mm_D2.5mm_P12.70mm_Horizontal | METALL 33,0
R95, R110, R118, R120-R127, R132, R133 | 13 | 220 | R_Axial_DIN0207_L6.0mm_D2.5mm_P12.70mm_Horizontal | METALL 220
R111 | 1 | 27 | R_Axial_DIN0207_L6.0mm_D2.5mm_P12.70mm_Horizontal | METALL 27,0
R114 | 1 | 1.5K | R_Axial_DIN0207_L6.0mm_D2.5mm_P12.70mm_Horizontal | METALL 1,50K
R116 | 1 | 51 | R_Axial_DIN0207_L6.0mm_D2.5mm_P12.70mm_Horizontal | METALL 51,0
RF1 | 1 | RF_MODULATOR | RF_MODULATOR | CO61658
RN1-RN4 | 4 | R_Pack04_SIP 4x470 | Resistor_THT:R_Array_SIP8 (1-2/3-4/5-6/7-8) 470 Ohm x 4 | 652-4608X-2LF-470 | SIL 8-4 470
S1 | 1 | POWER SWITCH | SWITCH_ROCKER_SPDT_Right_angle | 611-7101J1AV2QE2 (teuer) | MS 500AVT (Hebel - nicht so schön)
S2 | 1 | SW_SPDT | CH_SELECT_SWITCH | wird nicht benötigt für PAL (Channel Switch RF Modulator)
U1 | 1 | LM358 | Package_DIP:DIP-8_W7.62mm_Socket | 595-LM358P | LM 358 P
U2 | 1 | 74LS138 | Package_DIP:DIP-16_W7.62mm_Socket | 595-SN74LS138NE4 | SN 74LS138N TEX
U3 | 1 | MMU | Package_DIP:DIP-20_W7.62mm_Socket | CO61618
U4 | 1 | BASIC_ROM | Package_DIP:DIP-24_W15.24mm_Socket | CO60302A (Basic B) oder CO24947A (Basic C)
U5 | 1 | OS ROM | Package_DIP:DIP-28_W15.24mm_Socket | CO61598
U7 | 1 | ANTIC | Package_DIP:DIP-40_W15.24mm_Socket | CO21698
U8 | 1 | 6502C_SALLY | Package_DIP:DIP-40_W15.24mm_Socket | CO14806
U9-U16 | 8 | 4264_DRAM (4164) | Package_DIP:DIP-16_W7.62mm_Socket | Ebay oder 4164 bei restore-store.de (DRM-4164)
U17 | 1 | GTIA | Package_DIP:DIP-40_W15.24mm_Socket | CO14889 | Sophia2
U18 | 1 | 74LS08 | Package_DIP:DIP-14_W7.62mm_Socket | 595-SN74LS08N | SN 74LS08N TEX
U19 | 1 | 74LS14 | Package_DIP:DIP-14_W7.62mm_Socket | 595-SN74LS14N | SN 74LS14N TEX
U20 | 1 | 4050 | Package_DIP:DIP-16_W7.62mm_Socket | 595-CD4050BE | CD 4050BE TEX
U21 | 1 | 74LS74 | Package_DIP:DIP-14_W7.62mm_Socket | 595-SN74LS74AN | SN 74LS74AN TEX
U22 | 1 | POKEY | Package_DIP:DIP-40_W15.24mm_Socket | CO12294 | PokeyMax
U23 | 1 | 6520A_PIA | Package_DIP:DIP-40_W15.24mm_Socket | CO14795 oder C012298
U24, U25 | 2 | CD4051B | Package_DIP:DIP-16_W7.62mm_Socket | 595-CD4051BE | CD 4051BE TEX
U26, U27 | 2 | 74LS158 | Package_DIP:DIP-16_W7.62mm_Socket | 595-SN74LS158N | LS 158
U28 | 1 | 74LS375 | Package_DIP:DIP-16_W7.62mm_Socket | 595-SN74LS375N | LS 375
U29 | 1 | DELAY_LINE | Package_DIP:DIP-14_W7.62mm_Socket | CO60472 | GitHub - Replacement
U30 | 1 | 74LS51 | Package_DIP:DIP-14_W7.62mm_Socket | 595-SN74LS51N
W1, W2 | 2 | Jumper_NC_Small | W_Axial_P12.70mm | 603-MFR-25FRF52-0R | METALL 0,00
Y1 | 1 | 3.546894MHz | Crystal:Crystal_HC49-U_Horizontal CO16112 (CO12285?) | CO16112
Y2 | 1 | 4.433618MHz | Crystal:Crystal_HC49-U_Horizontal CO16801 (CO12284?) | 520-HCA443-20X oder 520-HCU443-20X | 4,4336-HC18
| 1 | 8 Pol Sockel | GS 8P | GS 8P
| 5 | 14 Pol Sockel | GS 14P | GS 14P
| 15 | 16 Pol Sockel | GS 16P | GS 16P
| 1 | 20 Pol Sockel | GS 20P | GS 20P
| 1 | 24 Pol Sockel | GS 24P | GS 24P
| 1 | 28 Pol Sockel | GS 28P | GS 28P
| 5 | 40 Pol Sockel | GS 40P | GS 40P
MOUSER.de
REICHELT.de
Diverse
ATARI Spenderrechner (oder Best-Electronics)
mögliche Ersatzschaltung